## Sheet1
|  | Full Structure Dimensions |  |  |  | Unit Cell Dimensions
|  |  |  | sl.NO. | Freq(GHz) | Dimension Name | Dimensions
Sl. No. | Freq(GHz) | Dimensions Name | Dimensions
|  |  |  | 1 | 12 GHz | Outer radius of outer circumference (r1) | 6.7 mm
1 | 12 GHz | Waveguide Couplers Length (L) | 33.5 mm |  |  | Inner radius of outer circumference (r2) | 4.7 mm
|  | Inner radius of waveguide coupler (r) | 13 mm |  |  | Outer radius of inner circumference (r3) | 3.5 mm
|  | The length of the circular waveguide containing MTM SWS (P) | 60.5 mm |  |  | Inner radius of inner circumference (r4) | 2 mm
|  | Inner radius of CeSRR unit cell (R) | 6.7 mm |  |  | Thickness (t) | 1 mm
|  | The separation between two CeSRR (p) | 6 mm |  |  | Groove width (d1) | 1 mm
|  | The total length MTM SWS (D) | 157.5 mm |  |  | Metal bridge (d2) | 2 mm
[6 empty] | Groove height (h) | 0.48 mm
[6 empty] | Periodicity (p) | 6 mm
2 | 11.5 GHz | Waveguide Couplers Length (L) | 49.5 mm
|  | Inner radius of waveguide coupler (r) | 15 mm | 2 | 11.5 GHz | Outer radius of outer circumference (r1) | 6.7mm
|  | The length of the circular waveguide containing MTM SWS (P) | 50.5 mm |  |  | Inner radius of outer circumference (r2) | 4.7mm
|  | Inner radius of CeSRR unit cell (R) | 6.7 mm |  |  | Outer radius of inner circumference (r3) | 3.7 mm
|  | The separation between two CeSRR (p) | 5 mm |  |  | Inner radius of inner circumference (r4) | 2mm
|  | The total length MTM SWS (D) | 179.5 mm |  |  | Thickness (t) | 1mm
[6 empty] | Groove width (d1) | 1mm
3 | 11 GHz | Waveguide Couplers Length (L) | 25.5 mm |  |  | Metal bridge (d2) | 2mm
|  | Inner radius of waveguide coupler (r) | 12 mm |  |  | Groove height (h) | 0.65 mm
|  | The length of the circular waveguide containing MTM SWS (P) | 60.5 mm |  |  | Periodicity (p) | 5mm
|  | Inner radius of CeSRR unit cell (R) | 7 mm
|  | The separation between two CeSRR (p) | 6 mm | 3 | 11 GHz | Outer radius of outer circumference (r1) | 7mm
|  | The total length MTM SWS (D) | 141. 5 mm |  |  | Inner radius of outer circumference (r2) | 5mm
[6 empty] | Outer radius of inner circumference (r3) | 4mm
4 | 10.5 GHz | Waveguide Couplers Length (L) | 43 mm |  |  | Inner radius of inner circumference (r4) | 2.5mm
|  | Inner radius of waveguide coupler (r) | 14 mm |  |  | Thickness (t) | 1mm
|  | The length of the circular waveguide containing MTM SWS (P) | 65.5 mm |  |  | Groove width (d1) | 1mm
|  | Inner radius of CeSRR unit cell (R) | 7.1 mm |  |  | Metal bridge (d2) | 2mm
|  | The separation between two CeSRR (p) | 6.5 mm |  |  | Groove height (h) | 0.31mm
|  | The total length MTM SWS (D) | 181.5 mm |  |  | Periodicity (p) | 6mm
5 | 10 GHz | Waveguide Couplers Length (L) | 40 mm | 4 | 10.5 GHz | Outer radius of outer circumference (r1) | 7.1mm
|  | Inner radius of waveguide coupler (r) | 13 mm |  |  | Inner radius of outer circumference (r2) | 5.1mm
|  | The length of the circular waveguide containing MTM SWS (P) | 65.5 mm |  |  | Outer radius of inner circumference (r3) | 4.1mm
|  | Inner radius of CeSRR unit cell (R) | 7.4 mm |  |  | Inner radius of inner circumference (r4) | 2.5mm
|  | The separation between two CeSRR (p) | 6.5 mm |  |  | Thickness (t) | 1mm
|  | The total length MTM SWS (D) | 175 .5 mm |  |  | Groove width (d1) | 1mm
[6 empty] | Metal bridge (d2) | 2mm
6 | 9.5 GHz | Waveguide Couplers Length (L) | 68.5 mm |  |  | Groove height (h) | 0.51mm
|  | Inner radius of waveguide coupler (r) | 16 mm |  |  | Periodicity (p) | 6.5mm
|  | The length of the circular waveguide containing MTM SWS (P) | 70.5 mm
|  | Inner radius of CeSRR unit cell (R) | 7.5 mm | 5 | 10 GHz | Outer radius of outer circumference (r1) | 7.4mm
|  | The separation between two CeSRR (p) | 7 mm |  |  | Inner radius of outer circumference (r2) | 5.4mm
|  | The total length MTM SWS (D) | 237.5 mm |  |  | Outer radius of inner circumference (r3) | 4.4mm
[6 empty] | Inner radius of inner circumference (r4) | 2.7mm
7 | 9 GHz | Waveguide Couplers Length (L) | 49 mm |  |  | Thickness (t) | 1mm
|  | Inner radius of waveguide coupler (r) | 14 mm |  |  | Groove width (d1) | 1mm
|  | The length of the circular waveguide containing MTM SWS (P) | 75.5 mm |  |  | Metal bridge (d2) | 2mm
|  | Inner radius of CeSRR unit cell (R) | 7.7 mm |  |  | Groove height (h) | 0.33mm
|  | The separation between two CeSRR (p) | 7.5 mm |  |  | Periodicity (p) | 6.5mm
|  | The total length MTM SWS (D) | 203.5 mm
|  |  |  | 6 | 9.5 GHz | Outer radius of outer circumference (r1) | 7.5mm
8 | 8.5 GHz | Waveguide Couplers Length (L) | 50.5 mm |  |  | Inner radius of outer circumference (r2) | 5.5mm
|  | Inner radius of waveguide coupler (r) | 23 mm |  |  | Outer radius of inner circumference (r3) | 4.5mm
|  | The length of the circular waveguide containing MTM SWS (P) | 80.5 mm |  |  | Inner radius of inner circumference (r4) | 3mm
|  | Inner radius of CeSRR unit cell (R) | 8.3 mm |  |  | Thickness (t) | 1mm
|  | The separation between two CeSRR (p) | 8 mm |  |  | Groove width (d1) | 1mm
|  | The total length MTM SWS (D) | 211.5 mm |  |  | Metal bridge (d2) | 2mm
[6 empty] | Groove height (h) | 0.6mm
9 | 8 GHz | Waveguide Couplers Length (L) | 44.5 mm |  |  | Periodicity (p) | 7mm
|  | Inner radius of waveguide coupler (r) | 17 mm
|  | The length of the circular waveguide containing MTM SWS (P) | 80.5 mm | 7 | 9 GHz | Outer radius of outer circumference (r1) | 7.7mm
|  | Inner radius of CeSRR unit cell (R) | 8 mm |  |  | Inner radius of outer circumference (r2) | 5.7mm
|  | The separation between two CeSRR (p) | 8 mm |  |  | Outer radius of inner circumference (r3) | 4.7mm
|  | The total length MTM SWS (D) | 199.5 mm |  |  | Inner radius of inner circumference (r4) | 3mm
[6 empty] | Thickness (t) | 1mm
10 | 7.5 GHz | Waveguide Couplers Length (L) | 65 mm |  |  | Groove width (d1) | 1mm
|  | Inner radius of waveguide coupler (r) | 17.5 mm |  |  | Metal bridge (d2) | 2mm
|  | The length of the circular waveguide containing MTM SWS (P) | 90.5 mm |  |  | Groove height (h) | 0.72mm
|  | Inner radius of CeSRR unit cell (R) | 8.5 mm |  |  | Periodicity (p) | 7.5mm
|  | The separation between two CeSRR (p) | 9 mm
|  | The total length MTM SWS (D) | 250.5 mm | 8 | 8.5 GHz | Outer radius of outer circumference (r1) | 8.3mm
[6 empty] | Inner radius of outer circumference (r2) | 6.3mm
11 | 7 GHz | Waveguide Couplers Length (L) | 56 mm |  |  | Outer radius of inner circumference (r3) | 5.3mm
|  | Inner radius of waveguide coupler (r) | 19.4 mm |  |  | Inner radius of inner circumference (r4) | 3mm
|  | The length of the circular waveguide containing MTM SWS (P) | 90.5 mm |  |  | Thickness (t) | 1mm
|  | Inner radius of CeSRR unit cell (R) | 9.5 mm |  |  | Groove width (d1) | 1mm
|  | The separation between two CeSRR (p) | 9 mm |  |  | Metal bridge (d2) | 2mm
|  | The total length MTM SWS (D) | 232.5 mm |  |  | Groove height (h) | 0.7mm
[6 empty] | Periodicity (p) | 8mm
12 | 6.5 GHz | Waveguide Couplers Length (L) | 55.5 mm
|  | Inner radius of waveguide coupler (r) | 16 mm | 9 | 8 GHz | Outer radius of outer circumference (r1) | 8mm
|  | The length of the circular waveguide containing MTM SWS (P) | 100.5 mm |  |  | Inner radius of outer circumference (r2) | 6mm
|  | Inner radius of CeSRR unit cell (R) | 9.2 mm |  |  | Outer radius of inner circumference (r3) | 5mm
|  | The separation between two CeSRR (p) | 10 mm |  |  | Inner radius of inner circumference (r4) | 3mm
|  | The total length MTM SWS (D) | 241.5 mm |  |  | Thickness (t) | 1mm
[6 empty] | Groove width (d1) | 1mm
13 | 6 GHz | Waveguide Couplers Length (L) | 45.5 mm |  |  | Metal bridge (d2) | 2mm
|  | Inner radius of waveguide coupler (r) | 25.5 mm |  |  | Groove height (h) | 1mm
|  | The length of the circular waveguide containing MTM SWS (P) | 110.5 mm |  |  | Periodicity (p) | 8mm
|  | Inner radius of CeSRR unit cell (R) | 9.4 mm
|  | The separation between two CeSRR (p) | 11 mm | 10 | 7.5 GHz | Outer radius of outer circumference (r1) | 9.5mm
|  | The total length MTM SWS (D) | 231.5 mm |  |  | Inner radius of outer circumference (r2) | 7.5mm
[6 empty] | Outer radius of inner circumference (r3) | 5.3mm
14 | 5.5 GHz | Waveguide Couplers Length (L) | 48.5 mm |  |  | Inner radius of inner circumference (r4) | 3.5mm
|  | Inner radius of waveguide coupler (r) | 22 mm |  |  | Thickness (t) | 1mm
|  | The length of the circular waveguide containing MTM SWS (P) | 100.5 mm |  |  | Groove width (d1) | 1mm
|  | Inner radius of CeSRR unit cell (R) | 11 mm |  |  | Metal bridge (d2) | 2mm
|  | The separation between two CeSRR (p) | 10 mm |  |  | Groove height (h) | 0.71mm
|  | The total length MTM SWS (D) | 227.5 mm |  |  | Periodicity (p) | 9mm
15 | 5 GHz | Waveguide Couplers Length (L) | 45.5 mm | 11 | 7 GHz | Outer radius of outer circumference (r1) | 9.5mm
|  | Inner radius of waveguide coupler (r) | 25 mm |  |  | Inner radius of outer circumference (r2) | 7.5mm
|  | The length of the circular waveguide containing MTM SWS (P) | 120.5 mm |  |  | Outer radius of inner circumference (r3) | 5.3mm
|  | Inner radius of CeSRR unit cell (R) | 12.3 mm |  |  | Inner radius of inner circumference (r4) | 3.5mm
|  | The separation between two CeSRR (p) | 12 mm |  |  | Thickness (t) | 1mm
|  | The total length MTM SWS (D) | 241.5 mm |  |  | Groove width (d1) | 1mm
[6 empty] | Metal bridge (d2) | 2mm
16 | 4.5 GHz | Waveguide Couplers Length (L) | 47.5 mm |  |  | Groove height (h) | 1.5mm
|  | Inner radius of waveguide coupler (r) | 24.5 mm |  |  | Periodicity (p) | 9mm
|  | The length of the circular waveguide containing MTM SWS (P) | 130.5 mm
|  | Inner radius of CeSRR unit cell (R) | 11.4 mm | 12 | 6.5 GHz | Outer radius of outer circumference (r1) | 9.2mm
|  | The separation between two CeSRR (p) | 13 mm |  |  | Inner radius of outer circumference (r2) | 7.2mm
|  | The total length MTM SWS (D) | 255.5 mm |  |  | Outer radius of inner circumference (r3) | 6.2mm
[6 empty] | Inner radius of inner circumference (r4) | 3.5mm
17 | 4 GHz | Waveguide Couplers Length (L) | 44 mm |  |  | Thickness (t) | 1mm
|  | Inner radius of waveguide coupler (r) | 22 mm |  |  | Groove width (d1) | 1mm
|  | The length of the circular waveguide containing MTM SWS (P) | 150.5 mm |  |  | Metal bridge (d2) | 2mm
|  | Inner radius of CeSRR unit cell (R) | 13 mm |  |  | Groove height (h) | 1.43mm
|  | The separation between two CeSRR (p) | 15 mm |  |  | Periodicity (p) | 10mm
|  | The total length MTM SWS (D) | 268.5 mm
|  |  |  | 13 | 6 GHz | Outer radius of outer circumference (r1) | 9.4mm
18 | 3.5 GHz | Waveguide Couplers Length (L) | 33 mm |  |  | Inner radius of outer circumference (r2) | 7.4mm
|  | Inner radius of waveguide coupler (r) | 28 mm |  |  | Outer radius of inner circumference (r3) | 6.4mm
|  | The length of the circular waveguide containing MTM SWS (P) | 200.5 mm |  |  | Inner radius of inner circumference (r4) | 4mm
|  | Inner radius of CeSRR unit cell (R) | 16.3 mm |  |  | Thickness (t) | 1mm
|  | The separation between two CeSRR (p) | 20 mm |  |  | Groove width (d1) | 3mm
|  | The total length MTM SWS (D) | 296.5 mm |  |  | Metal bridge (d2) | 2mm
[6 empty] | Groove height (h) | 0.44mm
19 | 3 GHz | Waveguide Couplers Length (L) | 52.5 mm |  |  | Periodicity (p) | 11mm
|  | Inner radius of waveguide coupler (r) | 25 mm
|  | The length of the circular waveguide containing MTM SWS (P) | 250.5 mm | 14 | 5.5 GHz | Outer radius of outer circumference (r1) | 11mm
|  | Inner radius of CeSRR unit cell (R) | 17 mm |  |  | Inner radius of outer circumference (r2) | 9mm
|  | The separation between two CeSRR (p) | 25 mm |  |  | Outer radius of inner circumference (r3) | 7mm
|  | The total length MTM SWS (D) | 385.5 mm |  |  | Inner radius of inner circumference (r4) | 4mm
[6 empty] | Thickness (t) | 1mm
20 | 2.5 GHz | Waveguide Couplers Length (L) | 57.5 mm |  |  | Groove width (d1) | 3mm
|  | Inner radius of waveguide coupler (r) | 35 mm |  |  | Metal bridge (d2) | 2mm
|  | The length of the circular waveguide containing MTM SWS (P) | 300.5 mm |  |  | Groove height (h) | 0.35mm
|  | Inner radius of CeSRR unit cell (R) | 20 mm |  |  | Periodicity (p) | 10mm
|  | The separation between two CeSRR (p) | 30 mm
|  | The total length MTM SWS (D) | 445 .5 mm | 15 | 5 GHz | Outer radius of outer circumference (r1) | 12.3mm
[6 empty] | Inner radius of outer circumference (r2) | 10.3mm
21 | 2 GHz | Waveguide Couplers Length (L) | 76 mm |  |  | Outer radius of inner circumference (r3) | 8.8mm
|  | Inner radius of waveguide coupler (r) | 50 mm |  |  | Inner radius of inner circumference (r4) | 6mm
|  | The length of the circular waveguide containing MTM SWS (P) | 300.5 mm |  |  | Thickness (t) | 1mm
|  | Inner radius of CeSRR unit cell (R) | 25 mm |  |  | Groove width (d1) | 3mm
|  | The separation between two CeSRR (p) | 30 mm |  |  | Metal bridge (d2) | 2mm
|  | The total length MTM SWS (D) | 482.5 mm |  |  | Groove height (h) | 0.63mm
[6 empty] | Periodicity (p) | 12mm
22 | 1.5 GHz | Waveguide Couplers Length (L) | 82.5 mm
|  | Inner radius of waveguide coupler (r) | 50 mm | 16 | 4.5 GHz | Outer radius of outer circumference (r1) | 11.4mm
|  | The length of the circular waveguide containing MTM SWS (P) | 350.5 mm |  |  | Inner radius of outer circumference (r2) | 10.4mm
|  | Inner radius of CeSRR unit cell (R) | 31 mm |  |  | Outer radius of inner circumference (r3) | 8.5mm
|  | The separation between two CeSRR (p) | 35 mm |  |  | Inner radius of inner circumference (r4) | 4.5mm
|  | The total length MTM SWS (D) | 545.5 mm |  |  | Thickness (t) | 1mm
[6 empty] | Groove width (d1) | 3mm
23 | 1 GHz | Waveguide Couplers Length (L) | 74 mm |  |  | Metal bridge (d2) | 2mm
|  | Inner radius of waveguide coupler (r) | 65 mm |  |  | Groove height (h) | 0.77mm
|  | The length of the circular waveguide containing MTM SWS (P) | 350.5 mm |  |  | Periodicity (p) | 13mm
|  | Inner radius of CeSRR unit cell (R) | 42.8 mm
|  | The separation between two CeSRR (p) | 35 mm | 17 | 4 GHz | Outer radius of outer circumference (r1) | 13mm
|  | The total length MTM SWS (D) | 528.5 mm |  |  | Inner radius of outer circumference (r2) | 11mm
[6 empty] | Outer radius of inner circumference (r3) | 9.5mm
[6 empty] | Inner radius of inner circumference (r4) | 6mm
[6 empty] | Thickness (t) | 1mm
[6 empty] | Groove width (d1) | 3mm
[6 empty] | Metal bridge (d2) | 2mm
[6 empty] | Groove height (h) | 1.1mm
[6 empty] | Periodicity (p) | 15mm
|  |  |  | 18 | 3.5 GHz | Outer radius of outer circumference (r1) | 16.3mm
[6 empty] | Inner radius of outer circumference (r2) | 14.3mm
[6 empty] | Outer radius of inner circumference (r3) | 9.5mm
[6 empty] | Inner radius of inner circumference (r4) | 6mm
[6 empty] | Thickness (t) | 1mm
[6 empty] | Groove width (d1) | 3mm
[6 empty] | Metal bridge (d2) | 2mm
[6 empty] | Groove height (h) | 1.1mm
[6 empty] | Periodicity (p) | 20 mm
|  |  |  | 19 | 3 GHz | Outer radius of outer circumference (r1) | 17mm
[6 empty] | Inner radius of outer circumference (r2) | 15mm
[6 empty] | Outer radius of inner circumference (r3) | 11.8mm
[6 empty] | Inner radius of inner circumference (r4) | 6 mm
[6 empty] | Thickness (t) | 1mm
[6 empty] | Groove width (d1) | 3mm
[6 empty] | Metal bridge (d2) | 2mm
[6 empty] | Groove height (h) | 1.3mm
[6 empty] | Periodicity (p) | 25mm
|  |  |  | 20 | 2.5 GHz | Outer radius of outer circumference (r1) | 20mm
[6 empty] | Inner radius of outer circumference (r2) | 18mm
[6 empty] | Outer radius of inner circumference (r3) | 14.8mm
[6 empty] | Inner radius of inner circumference (r4) | 6mm
[6 empty] | Thickness (t) | 1mm
[6 empty] | Groove width (d1) | 3mm
[6 empty] | Metal bridge (d2) | 2mm
[6 empty] | Groove height (h) | 1.2mm
[6 empty] | Periodicity (p) | 30mm
|  |  |  | 21 | 2 GHz | Outer radius of outer circumference (r1) | 25mm
[6 empty] | Inner radius of outer circumference (r2) | 23mm
[6 empty] | Outer radius of inner circumference (r3) | 17mm
[6 empty] | Inner radius of inner circumference (r4) | 6mm
[6 empty] | Thickness (t) | 1mm
[6 empty] | Groove width (d1) | 3mm
[6 empty] | Metal bridge (d2) | 2mm
[6 empty] | Groove height (h) | 1.5mm
[6 empty] | Periodicity (p) | 30mm
|  |  |  | 22 | 1.5 GHz | Outer radius of outer circumference (r1) | 31mm
[6 empty] | Inner radius of outer circumference (r2) | 29mm
[6 empty] | Outer radius of inner circumference (r3) | 23mm
[6 empty] | Inner radius of inner circumference (r4) | 9mm
[6 empty] | Thickness (t) | 1mm
[6 empty] | Groove width (d1) | 3mm
[6 empty] | Metal bridge (d2) | 2mm
[6 empty] | Groove height (h) | 4.5mm
[6 empty] | Periodicity (p) | 35mm
[6 empty] | Outer radius of outer circumference (r1) | 42.8mm
|  |  |  | 23 | 1 GHz | Inner radius of outer circumference (r2) | 40.8mm
[6 empty] | Outer radius of inner circumference (r3) | 34.8mm
[6 empty] | Inner radius of inner circumference (r4) | 20mm
[6 empty] | Thickness (t) | 1mm
[6 empty] | Groove width (d1) | 3mm
[6 empty] | Metal bridge (d2) | 2mm
[6 empty] | Groove height (h) | 5mm
[6 empty] | Periodicity (p) | 35mm