## Sheet1
Unit Cell Parameters( 180 degree)
Sl No. | Frequency | Dimension Name | Parameters (mm)
1 | 1 GHz | Outer radius of outer circumference (r1) | 40
|  | Inner radius of outer circumference (r2) | 38
|  | Outer radius of inner circumference (r3) | 32.5
|  | Inner radius of inner circumference (r4) | 20
|  | Thickness (t) | 1
|  | Groove width (d1) | 3
|  | Metal bridge (d2) | 2
|  | Groove height (h) | 5.25
|  | Periodicity (p) | 35
2 | 1.2GHz | Outer radius of outer circumference (r1) | 37
|  | Inner radius of outer circumference (r2) | 35
|  | Outer radius of inner circumference (r3) | 29
|  | Inner radius of inner circumference (r4) | 20
|  | Thickness (t) | 1
|  | Groove width (d1) | 3
|  | Metal bridge (d2) | 2
|  | Groove height (h) | 2.72
|  | Periodicity (p) | 34
3 | 1.4GHz | Outer radius of outer circumference (r1) | 33
|  | Inner radius of outer circumference (r2) | 31
|  | Outer radius of inner circumference (r3) | 27
|  | Inner radius of inner circumference (r4) | 20
|  | Thickness (t) | 1
|  | Groove width (d1) | 3
|  | Metal bridge (d2) | 2
|  | Groove height (h) | 1.9
|  | Periodicity (p) | 32
4 | 1.6GHz | Outer radius of outer circumference (r1) | 30
|  | Inner radius of outer circumference (r2) | 28
|  | Outer radius of inner circumference (r3) | 25
|  | Inner radius of inner circumference (r4) | 20
|  | Thickness (t) | 1
|  | Groove width (d1) | 3
|  | Metal bridge (d2) | 2
|  | Groove height (h) | 1.07
|  | Periodicity (p) | 30
5 | 1.8GHz | Outer radius of outer circumference (r1) | 27
|  | Inner radius of outer circumference (r2) | 25
|  | Outer radius of inner circumference (r3) | 23
|  | Inner radius of inner circumference (r4) | 20
|  | Thickness (t) | 1
|  | Groove width (d1) | 3
|  | Metal bridge (d2) | 2
|  | Groove height (h) | 1.19
|  | Periodicity (p) | 28
6 | 2 GHz | Outer radius of outer circumference (r1) | 24
|  | Inner radius of outer circumference (r2) | 22
|  | Outer radius of inner circumference (r3) | 20
|  | Inner radius of inner circumference (r4) | 16
|  | Thickness (t) | 1
|  | Groove width (d1) | 3
|  | Metal bridge (d2) | 2
|  | Groove height (h) | 1.09
|  | Periodicity (p) | 25
7 | 2.2GHz | Outer radius of outer circumference (r1) | 22
|  | Inner radius of outer circumference (r2) | 20
|  | Outer radius of inner circumference (r3) | 16
|  | Inner radius of inner circumference (r4) | 10
|  | Thickness (t) | 1
|  | Groove width (d1) | 3
|  | Metal bridge (d2) | 2
|  | Groove height (h) | 0.69
|  | Periodicity (p) | 20
8 | 2.4GHz | Outer radius of outer circumference (r1) | 20
|  | Inner radius of outer circumference (r2) | 18
|  | Outer radius of inner circumference (r3) | 15
|  | Inner radius of inner circumference (r4) | 10
|  | Thickness (t) | 1
|  | Groove width (d1) | 3
|  | Metal bridge (d2) | 2
|  | Groove height (h) | 1.55
|  | Periodicity (p) | 22
9 | 2.6GHz | Outer radius of outer circumference (r1) | 19
|  | Inner radius of outer circumference (r2) | 17
|  | Outer radius of inner circumference (r3) | 12
|  | Inner radius of inner circumference (r4) | 6
|  | Thickness (t) | 1
|  | Groove width (d1) | 3
|  | Metal bridge (d2) | 2
|  | Groove height (h) | 1.81
|  | Periodicity (p) | 24
10 | 2.8GHz | Outer radius of outer circumference (r1) | 18
|  | Inner radius of outer circumference (r2) | 16
|  | Outer radius of inner circumference (r3) | 11
|  | Inner radius of inner circumference (r4) | 6
|  | Thickness (t) | 1
|  | Groove width (d1) | 3
|  | Metal bridge (d2) | 2
|  | Groove height (h) | 1.24
|  | Periodicity (p) | 18
11 | 3 GHz | Outer radius of outer circumference (r1) | 17
|  | Inner radius of outer circumference (r2) | 15
|  | Outer radius of inner circumference (r3) | 10.5
|  | Inner radius of inner circumference (r4) | 6
|  | Thickness (t) | 1
|  | Groove width (d1) | 3
|  | Metal bridge (d2) | 2
|  | Groove height (h) | 0.8
|  | Periodicity (p) | 18
12 | 3.2GHz | Outer radius of outer circumference (r1) | 16
|  | Inner radius of outer circumference (r2) | 14
|  | Outer radius of inner circumference (r3) | 11
|  | Inner radius of inner circumference (r4) | 6
|  | Thickness (t) | 1
|  | Groove width (d1) | 3
|  | Metal bridge (d2) | 2
|  | Groove height (h) | 0.74
|  | Periodicity (p) | 20
13 | 3.4GHz | Outer radius of outer circumference (r1) | 15
|  | Inner radius of outer circumference (r2) | 13
|  | Outer radius of inner circumference (r3) | 10.4
|  | Inner radius of inner circumference (r4) | 6
|  | Thickness (t) | 1
|  | Groove width (d1) | 3
|  | Metal bridge (d2) | 2
|  | Groove height (h) | 0.7
|  | Periodicity (p) | 16
14 | 3.6GHz | Outer radius of outer circumference (r1) | 14.8
|  | Inner radius of outer circumference (r2) | 12.8
|  | Outer radius of inner circumference (r3) | 9.8
|  | Inner radius of inner circumference (r4) | 6
|  | Thickness (t) | 1
|  | Groove width (d1) | 1
|  | Metal bridge (d2) | 2
|  | Groove height (h) | 0.69
|  | Periodicity (p) | 14
15 | 3.8GHz | Outer radius of outer circumference (r1) | 14.3
|  | Inner radius of outer circumference (r2) | 12.3
|  | Outer radius of inner circumference (r3) | 9.4
|  | Inner radius of inner circumference (r4) | 6
|  | Thickness (t) | 1
|  | Groove width (d1) | 1
|  | Metal bridge (d2) | 2
|  | Groove height (h) | 0.63
|  | Periodicity (p) | 14
16 | 4GHz | Outer radius of outer circumference (r1) | 13.8
|  | Inner radius of outer circumference (r2) | 11.8
|  | Outer radius of inner circumference (r3) | 9.2
|  | Inner radius of inner circumference (r4) | 6
|  | Thickness (t) | 1
|  | Groove width (d1) | 1
|  | Metal bridge (d2) | 2
|  | Groove height (h) | 0.61
|  | Periodicity (p) | 14
17 | 4.2GHz | Outer radius of outer circumference (r1) | 12.8
|  | Inner radius of outer circumference (r2) | 10.8
|  | Outer radius of inner circumference (r3) | 9.3
|  | Inner radius of inner circumference (r4) | 6
|  | Thickness (t) | 1
|  | Groove width (d1) | 1
|  | Metal bridge (d2) | 2
|  | Groove height (h) | 0.98
|  | Periodicity (p) | 12
18 | 4.4GHz | Outer radius of outer circumference (r1) | 12.6
|  | Inner radius of outer circumference (r2) | 10.6
|  | Outer radius of inner circumference (r3) | 9
|  | Inner radius of inner circumference (r4) | 6
|  | Thickness (t) | 1
|  | Groove width (d1) | 1
|  | Metal bridge (d2) | 2
|  | Groove height (h) | 0.57
|  | Periodicity (p) | 13
19 | 4.6GHz | Outer radius of outer circumference (r1) | 12.3
|  | Inner radius of outer circumference (r2) | 10.3
|  | Outer radius of inner circumference (r3) | 8.6
|  | Inner radius of inner circumference (r4) | 6
|  | Thickness (t) | 1
|  | Groove width (d1) | 1
|  | Metal bridge (d2) | 2
|  | Groove height (h) | 0.61
|  | Periodicity (p) | 15.5
20 | 4.8GHz | Outer radius of outer circumference (r1) | 11.8
|  | Inner radius of outer circumference (r2) | 9.8
|  | Outer radius of inner circumference (r3) | 8.4
|  | Inner radius of inner circumference (r4) | 6
|  | Thickness (t) | 1
|  | Groove width (d1) | 1
|  | Metal bridge (d2) | 2
|  | Groove height (h) | 0.65
|  | Periodicity (p) | 12.5
21 | 5 GHz | Outer radius of outer circumference (r1) | 11.5
|  | Inner radius of outer circumference (r2) | 9.5
|  | Outer radius of inner circumference (r3) | 8.2
|  | Inner radius of inner circumference (r4) | 6
|  | Thickness (t) | 1
|  | Groove width (d1) | 1
|  | Metal bridge (d2) | 2
|  | Groove height (h) | 0.5
|  | Periodicity (p) | 12.5
22 | 5.2GHz | Outer radius of outer circumference (r1) | 11.1
|  | Inner radius of outer circumference (r2) | 9.1
|  | Outer radius of inner circumference (r3) | 7.1
|  | Inner radius of inner circumference (r4) | 5
|  | Thickness (t) | 1
|  | Groove width (d1) | 1
|  | Metal bridge (d2) | 2
|  | Groove height (h) | 0.76
|  | Periodicity (p) | 10.5
23 | 5.4GHz | Outer radius of outer circumference (r1) | 10.6
|  | Inner radius of outer circumference (r2) | 8.6
|  | Outer radius of inner circumference (r3) | 6.8
|  | Inner radius of inner circumference (r4) | 4
|  | Thickness (t) | 1
|  | Groove width (d1) | 1
|  | Metal bridge (d2) | 2
|  | Groove height (h) | 0.59
|  | Periodicity (p) | 9
24 | 5.6GHz | Outer radius of outer circumference (r1) | 10.3
|  | Inner radius of outer circumference (r2) | 8.3
|  | Outer radius of inner circumference (r3) | 6.6
|  | Inner radius of inner circumference (r4) | 4
|  | Thickness (t) | 1
|  | Groove width (d1) | 1
|  | Metal bridge (d2) | 2
|  | Groove height (h) | 0.48
|  | Periodicity (p) | 8
25 | 5.8 GHz | Outer radius of outer circumference (r1) | 10
|  | Inner radius of outer circumference (r2) | 8
|  | Outer radius of inner circumference (r3) | 6.5
|  | Inner radius of inner circumference (r4) | 4
|  | Thickness (t) | 1
|  | Groove width (d1) | 1
|  | Metal bridge (d2) | 2
|  | Groove height (h) | 0.38
|  | Periodicity (p) | 7
26 | 6 GHz | Outer radius of outer circumference (r1) | 9.7
|  | Inner radius of outer circumference (r2) | 7.7
|  | Outer radius of inner circumference (r3) | 6.3
|  | Inner radius of inner circumference (r4) | 4
|  | Thickness (t) | 1
|  | Groove width (d1) | 1
|  | Metal bridge (d2) | 2
|  | Groove height (h) | 0.47
|  | Periodicity (p) | 7
27 | 6.2GHz | Outer radius of outer circumference (r1) | 9.2
|  | Inner radius of outer circumference (r2) | 7.2
|  | Outer radius of inner circumference (r3) | 6.2
|  | Inner radius of inner circumference (r4) | 3
|  | Thickness (t) | 1
|  | Groove width (d1) | 1
|  | Metal bridge (d2) | 2
|  | Groove height (h) | 1.11
|  | Periodicity (p) | 11
28 | 6.4GHz | Outer radius of outer circumference (r1) | 9.2
|  | Inner radius of outer circumference (r2) | 7.2
|  | Outer radius of inner circumference (r3) | 6.2
|  | Inner radius of inner circumference (r4) | 3
|  | Thickness (t) | 1
|  | Groove width (d1) | 1
|  | Metal bridge (d2) | 2
|  | Groove height (h) | 0.66
|  | Periodicity (p) | 10.5
29 | 6.6GHz | Outer radius of outer circumference (r1) | 9.1
|  | Inner radius of outer circumference (r2) | 7.1
|  | Outer radius of inner circumference (r3) | 6.1
|  | Inner radius of inner circumference (r4) | 3
|  | Thickness (t) | 1
|  | Groove width (d1) | 1
|  | Metal bridge (d2) | 2
|  | Groove height (h) | 0.41
|  | Periodicity (p) | 9.5
30 | 6.8GHz | Outer radius of outer circumference (r1) | 8.9
|  | Inner radius of outer circumference (r2) | 6.9
|  | Outer radius of inner circumference (r3) | 5.9
|  | Inner radius of inner circumference (r4) | 3
|  | Thickness (t) | 1
|  | Groove width (d1) | 1
|  | Metal bridge (d2) | 2
|  | Groove height (h) | 0.35
|  | Periodicity (p) | 8.5
31 | 7 GHz | Outer radius of outer circumference (r1) | 8.7
|  | Inner radius of outer circumference (r2) | 6.7
|  | Outer radius of inner circumference (r3) | 5.7
|  | Inner radius of inner circumference (r4) | 3
|  | Thickness (t) | 1
|  | Groove width (d1) | 1
|  | Metal bridge (d2) | 2
|  | Groove height (h) | 0.43
|  | Periodicity (p) | 8.5
32 | 7.2GHz | Outer radius of outer circumference (r1) | 8.6
|  | Inner radius of outer circumference (r2) | 6.6
|  | Outer radius of inner circumference (r3) | 5.5
|  | Inner radius of inner circumference (r4) | 3
|  | Thickness (t) | 1
|  | Groove width (d1) | 1
|  | Metal bridge (d2) | 2
|  | Groove height (h) | 0.27
|  | Periodicity (p) | 7.5
33 | 7.4GHz | Outer radius of outer circumference (r1) | 8.4
|  | Inner radius of outer circumference (r2) | 6.4
|  | Outer radius of inner circumference (r3) | 5.3
|  | Inner radius of inner circumference (r4) | 3
|  | Thickness (t) | 1
|  | Groove width (d1) | 1
|  | Metal bridge (d2) | 2
|  | Groove height (h) | 0.35
|  | Periodicity (p) | 7.5
34 | 7.6 GHz | Outer radius of outer circumference (r1) | 8.3
|  | Inner radius of outer circumference (r2) | 6.3
|  | Outer radius of inner circumference (r3) | 5.2
|  | Inner radius of inner circumference (r4) | 3
|  | Thickness (t) | 1
|  | Groove width (d1) | 1
|  | Metal bridge (d2) | 2
|  | Groove height (h) | 0.25
|  | Periodicity (p) | 7
35 | 7.8 GHz | Outer radius of outer circumference (r1) | 8.1
|  | Inner radius of outer circumference (r2) | 6.1
|  | Outer radius of inner circumference (r3) | 4.8
|  | Inner radius of inner circumference (r4) | 3
|  | Thickness (t) | 1
|  | Groove width (d1) | 1
|  | Metal bridge (d2) | 2
|  | Groove height (h) | 0.46
|  | Periodicity (p) | 6.5
36 | 8 GHz | Outer radius of outer circumference (r1) | 8
|  | Inner radius of outer circumference (r2) | 6
|  | Outer radius of inner circumference (r3) | 4.6
|  | Inner radius of inner circumference (r4) | 2.8
|  | Thickness (t) | 1
|  | Groove width (d1) | 1
|  | Metal bridge (d2) | 2
|  | Groove height (h) | 0.34
|  | Periodicity (p) | 6.5
37 | 8.2GHz | Outer radius of outer circumference (r1) | 7.9
|  | Inner radius of outer circumference (r2) | 5.9
|  | Outer radius of inner circumference (r3) | 4.5
|  | Inner radius of inner circumference (r4) | 2.8
|  | Thickness (t) | 1
|  | Groove width (d1) | 1
|  | Metal bridge (d2) | 2
|  | Groove height (h) | 0.63
|  | Periodicity (p) | 8
38 | 8.4GHz | Outer radius of outer circumference (r1) | 7.9
|  | Inner radius of outer circumference (r2) | 5.9
|  | Outer radius of inner circumference (r3) | 4.5
|  | Inner radius of inner circumference (r4) | 2.8
|  | Thickness (t) | 1
|  | Groove width (d1) | 1
|  | Metal bridge (d2) | 2
|  | Groove height (h) | 0.3
|  | Periodicity (p) | 8
39 | 8.6GHz | Outer radius of outer circumference (r1) | 7.6
|  | Inner radius of outer circumference (r2) | 5.6
|  | Outer radius of inner circumference (r3) | 4.3
|  | Inner radius of inner circumference (r4) | 2.8
|  | Thickness (t) | 1
|  | Groove width (d1) | 1
|  | Metal bridge (d2) | 2
|  | Groove height (h) | 0.3
|  | Periodicity (p) | 5.5
40 | 8.8GHz | Outer radius of outer circumference (r1) | 7.5
|  | Inner radius of outer circumference (r2) | 5.5
|  | Outer radius of inner circumference (r3) | 4.2
|  | Inner radius of inner circumference (r4) | 3
|  | Thickness (t) | 1
|  | Groove width (d1) | 1
|  | Metal bridge (d2) | 2
|  | Groove height (h) | 0.37
|  | Periodicity (p) | 5
41 | 9 GHz | Outer radius of outer circumference (r1) | 7.4
|  | Inner radius of outer circumference (r2) | 5.4
|  | Outer radius of inner circumference (r3) | 4.3
|  | Inner radius of inner circumference (r4) | 2.8
|  | Thickness (t) | 1
|  | Groove width (d1) | 1
|  | Metal bridge (d2) | 2
|  | Groove height (h) | 0.5
|  | Periodicity (p) | 7.5
42 | 9.2GHz | Outer radius of outer circumference (r1) | 7.3
|  | Inner radius of outer circumference (r2) | 5.3
|  | Outer radius of inner circumference (r3) | 4.3
|  | Inner radius of inner circumference (r4) | 2.8
|  | Thickness (t) | 1
|  | Groove width (d1) | 1
|  | Metal bridge (d2) | 2
|  | Groove height (h) | 0.3
|  | Periodicity (p) | 6.5
43 | 9.4GHz | Outer radius of outer circumference (r1) | 7.1
|  | Inner radius of outer circumference (r2) | 5.1
|  | Outer radius of inner circumference (r3) | 4.1
|  | Inner radius of inner circumference (r4) | 2.8
|  | Thickness (t) | 1
|  | Groove width (d1) | 1
|  | Metal bridge (d2) | 2
|  | Groove height (h) | 0.27
|  | Periodicity (p) | 4.5
44 | 9.6GHz | Outer radius of outer circumference (r1) | 7
|  | Inner radius of outer circumference (r2) | 5
|  | Outer radius of inner circumference (r3) | 4.1
|  | Inner radius of inner circumference (r4) | 3
|  | Thickness (t) | 1
|  | Groove width (d1) | 1
|  | Metal bridge (d2) | 2
|  | Groove height (h) | 0..25
|  | Periodicity (p) | 4
45 | 9.8GHz | Outer radius of outer circumference (r1) | 6.9
|  | Inner radius of outer circumference (r2) | 4.9
|  | Outer radius of inner circumference (r3) | 3.9
|  | Inner radius of inner circumference (r4) | 2.7
|  | Thickness (t) | 1
|  | Groove width (d1) | 1
|  | Metal bridge (d2) | 2
|  | Groove height (h) | 0.3
|  | Periodicity (p) | 4
46 | 10 GHz | Outer radius of outer circumference (r1) | 6.9
|  | Inner radius of outer circumference (r2) | 4.9
|  | Outer radius of inner circumference (r3) | 4
|  | Inner radius of inner circumference (r4) | 2.7
|  | Thickness (t) | 1
|  | Groove width (d1) | 1
|  | Metal bridge (d2) | 2
|  | Groove height (h) | 0.3
|  | Periodicity (p) | 6.5
47 | 10.2 GHz | Outer radius of outer circumference (r1) | 6.8
|  | Inner radius of outer circumference (r2) | 4.8
|  | Outer radius of inner circumference (r3) | 3.9
|  | Inner radius of inner circumference (r4) | 2.6
|  | Thickness (t) | 1
|  | Groove width (d1) | 1
|  | Metal bridge (d2) | 2
|  | Groove height (h) | 0.34
|  | Periodicity (p) | 6.5
48 | 10.4GHz | Outer radius of outer circumference (r1) | 6.7
|  | Inner radius of outer circumference (r2) | 4.7
|  | Outer radius of inner circumference (r3) | 3.9
|  | Inner radius of inner circumference (r4) | 2.5
|  | Thickness (t) | 1
|  | Groove width (d1) | 1
|  | Metal bridge (d2) | 2
|  | Groove height (h) | 0.3
|  | Periodicity (p) | 7
49 | 10.6 GHz | Outer radius of outer circumference (r1) | 6.6
|  | Inner radius of outer circumference (r2) | 4.6
|  | Outer radius of inner circumference (r3) | 3.8
|  | Inner radius of inner circumference (r4) | 2.5
|  | Thickness (t) | 1
|  | Groove width (d1) | 1
|  | Metal bridge (d2) | 2
|  | Groove height (h) | 0.39
|  | Periodicity (p) | 7
50 | 10.8 GHz | Outer radius of outer circumference (r1) | 6.5
|  | Inner radius of outer circumference (r2) | 4.5
|  | Outer radius of inner circumference (r3) | 3.7
|  | Inner radius of inner circumference (r4) | 2.5
|  | Thickness (t) | 1
|  | Groove width (d1) | 1
|  | Metal bridge (d2) | 2
|  | Groove height (h) | 0.41
|  | Periodicity (p) | 6
51 | 11GHz | Outer radius of outer circumference (r1) | 6.4
|  | Inner radius of outer circumference (r2) | 4.4
|  | Outer radius of inner circumference (r3) | 3.6
|  | Inner radius of inner circumference (r4) | 2
|  | Thickness (t) | 1
|  | Groove width (d1) | 1
|  | Metal bridge (d2) | 2
|  | Groove height (h) | 0.3
|  | Periodicity (p) | 5
52 | 11.2 GHz | Outer radius of outer circumference (r1) | 6.35
|  | Inner radius of outer circumference (r2) | 4.35
|  | Outer radius of inner circumference (r3) | 3.35
|  | Inner radius of inner circumference (r4) | 2
|  | Thickness (t) | 1
|  | Groove width (d1) | 1
|  | Metal bridge (d2) | 2
|  | Groove height (h) | 0.33
|  | Periodicity (p) | 5
53 | 11.4 GHz | Outer radius of outer circumference (r1) | 6.35
|  | Inner radius of outer circumference (r2) | 4.35
|  | Outer radius of inner circumference (r3) | 3.25
|  | Inner radius of inner circumference (r4) | 2
|  | Thickness (t) | 1
|  | Groove width (d1) | 1
|  | Metal bridge (d2) | 2
|  | Groove height (h) | 0.26
|  | Periodicity (p) | 5
54 | 11.6 GHz | Outer radius of outer circumference (r1) | 6.3
|  | Inner radius of outer circumference (r2) | 4.3
|  | Outer radius of inner circumference (r3) | 3.2
|  | Inner radius of inner circumference (r4) | 1.8
|  | Thickness (t) | 1
|  | Groove width (d1) | 1
|  | Metal bridge (d2) | 2
|  | Groove height (h) | 0.3
|  | Periodicity (p) | 5.5
55 | 11.8GHz | Outer radius of outer circumference (r1) | 6.25 | 55 | 11.8 GHz | Waveguide Couplers Length (L)
|  | Inner radius of outer circumference (r2) | 4.25 |  |  | Inner radius of waveguide coupler (r)
|  | Outer radius of inner circumference (r3) | 3.15 |  |  | The length of the circular waveguide containing MTM SWS (P)
|  | Inner radius of inner circumference (r4) | 1.8 |  |  | Inner radius of CeSRR unit cell (R)
|  | Thickness (t) | 1 |  |  | The separation between two CeSRR (p) | 5.5
|  | Groove width (d1) | 1 |  |  | The total length MTM SWS (D)
|  | Metal bridge (d2) | 2
|  | Groove height (h) | 0.3
|  | Periodicity (p) | 5.5