## Sheet1
|  | Unit Cell Parameters (0 degree) |  |  |  | Full Structure Dimensions
Sl. No. | Frequency | Dimension Name | Parameters | Sl.No. | Frequency | Dimension Name | Parameters
1 | 1 GHz | Outer radius of outer circumference (r1) | 42.8 mm | 1 | 1 GHz | Waveguide Couplers Length (L) | 74 mm
|  | Inner radius of outer circumference (r2) | 40.8 mm |  |  | Inner radius of waveguide coupler (r) | 65 mm
|  | Outer radius of inner circumference (r3) | 34.8 mm |  |  | The length of the circular waveguide containing MTM SWS (P) | 350.5 mm
|  | Inner radius of inner circumference (r4) | 20 mm |  |  | Inner radius of CeSRR unit cell (R) | 42.8 mm
|  | Thickness (t) | 1 mm |  |  | The separation between two CeSRR (p) | 35 mm
|  | Groove width (d1) | 3 mm |  |  | The total length MTM SWS (D) | 528.5 mm
|  | Metal bridge (d2) | 2 mm
|  | Groove height (h) | 5 mm
|  | Periodicity (p) | 35 mm
2 | 1.2GHz | Outer radius of outer circumference (r1) | 42.7 mm | 2 | 1.2GHz | Waveguide Couplers Length (L) | 55 mm
|  | Inner radius of outer circumference (r2) | 40.7 mm |  |  | Inner radius of waveguide coupler (r) | 52 mm
|  | Outer radius of inner circumference (r3) | 34.7 mm |  |  | The length of the circular waveguide containing MTM SWS (P) | 340.5 mm
|  | Inner radius of inner circumference (r4) | 20 mm |  |  | Inner radius of CeSRR unit cell (R) | 42.7 mm
|  | Thickness (t) | 1 mm |  |  | The separation between two CeSRR (p) | 34 mm
|  | Groove width (d1) | 3 mm |  |  | The total length MTM SWS (D) | 450.5 mm
|  | Metal bridge (d2) | 2 mm
|  | Groove height (h) | 4.96 mm
|  | Periodicity (p) | 34 mm
3 | 1.4GHz | Outer radius of outer circumference (r1) | 34 mm | 3 | 1.4GHz | Waveguide Couplers Length (L) | 55 mm
|  | Inner radius of outer circumference (r2) | 32 mm |  |  | Inner radius of waveguide coupler (r) | 46 mm
|  | Outer radius of inner circumference (r3) | 28 mm |  |  | The length of the circular waveguide containing MTM SWS (P) | 320.5 mm
|  | Inner radius of inner circumference (r4) | 20 mm |  |  | Inner radius of CeSRR unit cell (R) | 34 mm
|  | Thickness (t) | 1 mm |  |  | The separation between two CeSRR (p) | 32 mm
|  | Groove width (d1) | 3 mm |  |  | The total length MTM SWS (D) | 430.5 mm
|  | Metal bridge (d2) | 2 mm
|  | Groove height (h) | 2 mm
|  | Periodicity (p) | 32 mm
4 | 1.6GHz | Outer radius of outer circumference (r1) | 31 mm | 4 | 1.6GHz | Waveguide Couplers Length (L) | 44 mm
|  | Inner radius of outer circumference (r2) | 29 mm |  |  | Inner radius of waveguide coupler (r) | 36.8 mm
|  | Outer radius of inner circumference (r3) | 25 mm |  |  | The length of the circular waveguide containing MTM SWS (P) | 300.5 mm
|  | Inner radius of inner circumference (r4) | 20 mm |  |  | Inner radius of CeSRR unit cell (R) | 31 mm
|  | Thickness (t) | 1 mm |  |  | The separation between two CeSRR (p) | 30 mm
|  | Groove width (d1) | 3 mm |  |  | The total length MTM SWS (D) | 388.5 mm
|  | Metal bridge (d2) | 2 mm
|  | Groove height (h) | 0.8 mm
|  | Periodicity (p) | 30 mm
5 | 1.8GHz | Outer radius of outer circumference (r1) | 28 mm | 5 | 1.8GHz | Waveguide Couplers Length (L) | 36 mm
|  | Inner radius of outer circumference (r2) | 26 mm |  |  | Inner radius of waveguide coupler (r) | 33 mm
|  | Outer radius of inner circumference (r3) | 22 mm |  |  | The length of the circular waveguide containing MTM SWS (P) | 280.5 mm
|  | Inner radius of inner circumference (r4) | 17 mm |  |  | Inner radius of CeSRR unit cell (R) | 28 mm
|  | Thickness (t) | 1 mm |  |  | The separation between two CeSRR (p) | 28 mm
|  | Groove width (d1) | 3 mm |  |  | The total length MTM SWS (D) | 352.5 mm
|  | Metal bridge (d2) | 2 mm
|  | Groove height (h) | 0.8 mm
|  | Periodicity (p) | 28 mm
6 | 2 GHz | Outer radius of outer circumference (r1) | 25 mm | 6 | 2 GHz | Waveguide Couplers Length (L) | 76 mm
|  | Inner radius of outer circumference (r2) | 23 mm |  |  | Inner radius of waveguide coupler (r) | 50 mm
|  | Outer radius of inner circumference (r3) | 17 mm |  |  | The length of the circular waveguide containing MTM SWS (P) | 300.5 mm
|  | Inner radius of inner circumference (r4) | 6 mm |  |  | Inner radius of CeSRR unit cell (R) | 25 mm
|  | Thickness (t) | 1 mm |  |  | The separation between two CeSRR (p) | 30 mm
|  | Groove width (d1) | 3 mm |  |  | The total length MTM SWS (D) | 482.5 mm
|  | Metal bridge (d2) | 2 mm
|  | Groove height (h) | 1.5 mm
|  | Periodicity (p) | 30 mm
7 | 2.2GHz | Outer radius of outer circumference (r1) | 24 mm | 7 | 2.2GHz | Waveguide Couplers Length (L) | 41.4 mm
|  | Inner radius of outer circumference (r2) | 22 mm |  |  | Inner radius of waveguide coupler (r) | 30 mm
|  | Outer radius of inner circumference (r3) | 14 mm |  |  | The length of the circular waveguide containing MTM SWS (P) | 200.5 mm
|  | Inner radius of inner circumference (r4) | 6 mm |  |  | Inner radius of CeSRR unit cell (R) | 24 mm
|  | Thickness (t) | 1 mm |  |  | The separation between two CeSRR (p) | 20 mm
|  | Groove width (d1) | 3 mm |  |  | The total length MTM SWS (D) | 283.3 mm
|  | Metal bridge (d2) | 2 mm
|  | Groove height (h) | 1.79 mm
|  | Periodicity (p) | 20 mm
8 | 2.4GHz | Outer radius of outer circumference (r1) | 22 mm | 8 | 2.4GHz | Waveguide Couplers Length (L) | 35.2 mm
|  | Inner radius of outer circumference (r2) | 20 mm |  |  | Inner radius of waveguide coupler (r) | 31.2 mm
|  | Outer radius of inner circumference (r3) | 14 mm |  |  | The length of the circular waveguide containing MTM SWS (P) | 220.5 mm
|  | Inner radius of inner circumference (r4) | 6 mm |  |  | Inner radius of CeSRR unit cell (R) | 22 mm
|  | Thickness (t) | 1 mm |  |  | The separation between two CeSRR (p) | 22 mm
|  | Groove width (d1) | 3 mm |  |  | The total length MTM SWS (D) | 290.9 mm
|  | Metal bridge (d2) | 2 mm
|  | Groove height (h) | 2.14 mm
|  | Periodicity (p) | 22 mm
9 | 2.6GHz | Outer radius of outer circumference (r1) | 20 mm | 9 | 2.6GHz | Waveguide Couplers Length (L) | 28 mm
|  | Inner radius of outer circumference (r2) | 18 mm |  |  | Inner radius of waveguide coupler (r) | 29.2 mm
|  | Outer radius of inner circumference (r3) | 12 mm |  |  | The length of the circular waveguide containing MTM SWS (P) | 240.5 mm
|  | Inner radius of inner circumference (r4) | 6 mm |  |  | Inner radius of CeSRR unit cell (R) | 21 mm
|  | Thickness (t) | 1 mm |  |  | The separation between two CeSRR (p) | 24 mm
|  | Groove width (d1) | 3 mm |  |  | The total length MTM SWS (D) | 296.5 mm
|  | Metal bridge (d2) | 2 mm
|  | Groove height (h) | 0.9 mm
|  | Periodicity (p) | 24 mm
10 | 2.8GHz | Outer radius of outer circumference (r1) | 18.2 mm | 10 | 2.8GHz | Waveguide Couplers Length (L) | 34 mm
|  | Inner radius of outer circumference (r2) | 16.2 mm |  |  | Inner radius of waveguide coupler (r) | 27.8 mm
|  | Outer radius of inner circumference (r3) | 11.6 mm |  |  | The length of the circular waveguide containing MTM SWS (P) | 180.5 mm
|  | Inner radius of inner circumference (r4) | 6 mm |  |  | Inner radius of CeSRR unit cell (R) | 20 mm
|  | Thickness (t) | 1 mm |  |  | The separation between two CeSRR (p) | 18 mm
|  | Groove width (d1) | 3 mm |  |  | The total length MTM SWS (D) | 248.5 mm
|  | Metal bridge (d2) | 2 mm
|  | Groove height (h) | 1.6 mm
|  | Periodicity (p) | 18 mm
11 | 3 GHz | Outer radius of outer circumference (r1) | 17 mm | 11 | 3 GHz | Waveguide Couplers Length (L) | 52.5 mm
|  | Inner radius of outer circumference (r2) | 15 mm |  |  | Inner radius of waveguide coupler (r) | 25 mm
|  | Outer radius of inner circumference (r3) | 11.8 mm |  |  | The length of the circular waveguide containing MTM SWS (P) | 250.5 mm
|  | Inner radius of inner circumference (r4) | 6 mm |  |  | Inner radius of CeSRR unit cell (R) | 17 mm
|  | Thickness (t) | 1 mm |  |  | The separation between two CeSRR (p) | 25 mm
|  | Groove width (d1) | 3 mm |  |  | The total length MTM SWS (D) | 385.5 mm
|  | Metal bridge (d2) | 2 mm
|  | Groove height (h) | 1.3 mm
|  | Periodicity (p) | 25 mm
12 | 3.2GHz | Outer radius of outer circumference (r1) | 16.3 mm | 12 | 3.2GHz | Waveguide Couplers Length (L) | 26.5 mm
|  | Inner radius of outer circumference (r2) | 14.3 mm |  |  | Inner radius of waveguide coupler (r) | 21.9 mm
|  | Outer radius of inner circumference (r3) | 11.3 mm |  |  | The length of the circular waveguide containing MTM SWS (P) | 200.5 mm
|  | Inner radius of inner circumference (r4) | 6 mm |  |  | Inner radius of CeSRR unit cell (R) | 16.5 mm
|  | Thickness (t) | 1 mm |  |  | The separation between two CeSRR (p) | 20 mm
|  | Groove width (d1) | 3 mm |  |  | The total length MTM SWS (D) | 253.5 mm
|  | Metal bridge (d2) | 2 mm
|  | Groove height (h) | 1.57 mm
|  | Periodicity (p) | 20 mm
13 | 3.4GHz | Outer radius of outer circumference (r1) | 15.6 mm | 13 | 3.4GHz | Waveguide Couplers Length (L) | 25 mm
|  | Inner radius of outer circumference (r2) | 13.6 mm |  |  | Inner radius of waveguide coupler (r) | 22 mm
|  | Outer radius of inner circumference (r3) | 10.6 mm |  |  | The length of the circular waveguide containing MTM SWS (P) | 160.5 mm
|  | Inner radius of inner circumference (r4) | 6 mm |  |  | Inner radius of CeSRR unit cell (R) | 16.2 mm
|  | Thickness (t) | 1 mm |  |  | The separation between two CeSRR (p) | 16 mm
|  | Groove width (d1) | 3 mm |  |  | The total length MTM SWS (D) | 210.5 mm
|  | Metal bridge (d2) | 2 mm
|  | Groove height (h) | 0.64 mm
|  | Periodicity (p) | 16 mm
14 | 3.6GHz | Outer radius of outer circumference (r1) | 14.8 mm | 14 | 3.6GHz | Waveguide Couplers Length (L) | 24 mm
|  | Inner radius of outer circumference (r2) | 12.8 mm |  |  | Inner radius of waveguide coupler (r) | 21.6 mm
|  | Outer radius of inner circumference (r3) | 9.9 mm |  |  | The length of the circular waveguide containing MTM SWS (P) | 140.5 mm
|  | Inner radius of inner circumference (r4) | 6 mm |  |  | Inner radius of CeSRR unit cell (R) | 15.7 mm
|  | Thickness (t) | 1 mm |  |  | The separation between two CeSRR (p) | 14 mm
|  | Groove width (d1) | 3 mm |  |  | The total length MTM SWS (D) | 188.5 mm
|  | Metal bridge (d2) | 2 mm
|  | Groove height (h) | 1.18 mm
|  | Periodicity (p) | 14 mm
15 | 3.8GHz | Outer radius of outer circumference (r1) | 14.3 mm | 15 | 3.8GHz | Waveguide Couplers Length (L) | 24.2 mm
|  | Inner radius of outer circumference (r2) | 12.3 mm |  |  | Inner radius of waveguide coupler (r) | 23 mm
|  | Outer radius of inner circumference (r3) | 9.4 mm |  |  | The length of the circular waveguide containing MTM SWS (P) | 140.5 mm
|  | Inner radius of inner circumference (r4) | 6 mm |  |  | Inner radius of CeSRR unit cell (R) | 15 mm
|  | Thickness (t) | 1 mm |  |  | The separation between two CeSRR (p) | 14 mm
|  | Groove width (d1) | 3 mm |  |  | The total length MTM SWS (D) | 188.9 mm
|  | Metal bridge (d2) | 2 mm |  |  |  |  | 34
|  | Groove height (h) | 0.87 mm
|  | Periodicity (p) | 14 mm
16 | 4 GHz | Outer radius of outer circumference (r1) | 13 mm | 16 | 4 GHz | Waveguide Couplers Length (L) | 44 mm
|  | Inner radius of outer circumference (r2) | 11 mm |  |  | Inner radius of waveguide coupler (r) | 22 mm
|  | Outer radius of inner circumference (r3) | 9.5 mm |  |  | The length of the circular waveguide containing MTM SWS (P) | 150.5 mm
|  | Inner radius of inner circumference (r4) | 6 mm |  |  | Inner radius of CeSRR unit cell (R) | 13 mm
|  | Thickness (t) | 1 mm |  |  | The separation between two CeSRR (p) | 15 mm
|  | Groove width (d1) | 3 mm |  |  | The total length MTM SWS (D) | 268.5 mm
|  | Metal bridge (d2) | 2 mm
|  | Groove height (h) | 1.1 mm
|  | Periodicity (p) | 15 mm
17 | 4.2GHz | Outer radius of outer circumference (r1) | 12.8 mm | 17 | 4.2GHz | Waveguide Couplers Length (L) | 24.4 mm
|  | Inner radius of outer circumference (r2) | 10.8 mm |  |  | Inner radius of waveguide coupler (r) | 17 mm
|  | Outer radius of inner circumference (r3) | 9.3 mm |  |  | The length of the circular waveguide containing MTM SWS (P) | 120.5 mm
|  | Inner radius of inner circumference (r4) | 6 mm |  |  | Inner radius of CeSRR unit cell (R) | 12.8 mm
|  | Thickness (t) | 1 mm |  |  | The separation between two CeSRR (p) | 12 mm
|  | Groove width (d1) | 3 mm |  |  | The total length MTM SWS (D) | 169.3 mm
|  | Metal bridge (d2) | 2 mm
|  | Groove height (h) | 1.37 mm
|  | Periodicity (p) | 12 mm
18 | 4.4GHz | Outer radius of outer circumference (r1) | 12.4 mm | 18 | 4.4GHz | Waveguide Couplers Length (L) | 25.5 mm
|  | Inner radius of outer circumference (r2) | 10.4 mm |  |  | Inner radius of waveguide coupler (r) | 22 mm
|  | Outer radius of inner circumference (r3) | 9 mm |  |  | The length of the circular waveguide containing MTM SWS (P) | 130.5 mm
|  | Inner radius of inner circumference (r4) | 5.5 mm |  |  | Inner radius of CeSRR unit cell (R) | 12.5 mm
|  | Thickness (t) | 1 mm |  |  | The separation between two CeSRR (p) | 13 mm
|  | Groove width (d1) | 3 mm |  |  | The total length MTM SWS (D) | 181.5 mm
|  | Metal bridge (d2) | 2 mm
|  | Groove height (h) | 1.17 mm
|  | Periodicity (p) | 13 mm
19 | 4.6GHz | Outer radius of outer circumference (r1) | 12.3 mm | 19 | 4.6GHz | Waveguide Couplers Length (L) | 24 mm
|  | Inner radius of outer circumference (r2) | 10.3 mm |  |  | Inner radius of waveguide coupler (r) | 24.4 mm
|  | Outer radius of inner circumference (r3) | 8.5 mm |  |  | The length of the circular waveguide containing MTM SWS (P) | 155.5 mm
|  | Inner radius of inner circumference (r4) | 5.5 mm |  |  | Inner radius of CeSRR unit cell (R) | 12.3 mm
|  | Thickness (t) | 1 mm |  |  | The separation between two CeSRR (p) | 15.5 mm
|  | Groove width (d1) | 3 mm |  |  | The total length MTM SWS (D) | 203.5 mm
|  | Metal bridge (d2) | 2 mm
|  | Groove height (h) | 1.1 mm
|  | Periodicity (p) | 15.5 mm
20 | 4.8GHz | Outer radius of outer circumference (r1) | 11.8 mm | 20 | 4.8GHz | Waveguide Couplers Length (L) | 25.2 mm
|  | Inner radius of outer circumference (r2) | 9.8 mm |  |  | Inner radius of waveguide coupler (r) | 29 mm
|  | Outer radius of inner circumference (r3) | 8 mm |  |  | The length of the circular waveguide containing MTM SWS (P) | 125.5 mm
|  | Inner radius of inner circumference (r4) | 5.5 mm |  |  | Inner radius of CeSRR unit cell (R) | 12 mm
|  | Thickness (t) | 1 mm |  |  | The separation between two CeSRR (p) | 12.5 mm
|  | Groove width (d1) | 3 mm |  |  | The total length MTM SWS (D) | 175.9 mm
|  | Metal bridge (d2) | 2 mm
|  | Groove height (h) | 1.17 mm
|  | Periodicity (p) | 12.5 mm
21 | 5 GHz | Outer radius of outer circumference (r1) | 12.3 mm | 21 | 5 GHz | Waveguide Couplers Length (L) | 45.5 mm
|  | Inner radius of outer circumference (r2) | 10.3 mm |  |  | Inner radius of waveguide coupler (r) | 25 mm
|  | Outer radius of inner circumference (r3) | 8.8 mm |  |  | The length of the circular waveguide containing MTM SWS (P) | 120.5 mm
|  | Inner radius of inner circumference (r4) | 6 mm |  |  | Inner radius of CeSRR unit cell (R) | 12.3 mm
|  | Thickness (t) | 1 mm |  |  | The separation between two CeSRR (p) | 12 mm
|  | Groove width (d1) | 3 mm |  |  | The total length MTM SWS (D) | 241.5 nn
|  | Metal bridge (d2) | 2 mm
|  | Groove height (h) | 0.63 mm
|  | Periodicity (p) | 12 mm
22 | 5.2GHz | Outer radius of outer circumference (r1) | 11.1 mm | 22 | 5.2GHz | Waveguide Couplers Length (L) | 27.5 mm
|  | Inner radius of outer circumference (r2) | 9.1 mm |  |  | Inner radius of waveguide coupler (r) | 19.6 mm
|  | Outer radius of inner circumference (r3) | 7.1 mm |  |  | The length of the circular waveguide containing MTM SWS (P) | 105.5 mm
|  | Inner radius of inner circumference (r4) | 5 mm |  |  | Inner radius of CeSRR unit cell (R) | 11.3 mm
|  | Thickness (t) | 1 mm |  |  | The separation between two CeSRR (p) | 10.5 mm
|  | Groove width (d1) | 3 mm |  |  | The total length MTM SWS (D) | 160.5 mm
|  | Metal bridge (d2) | 2 mm
|  | Groove height (h) | 1.28 mm
|  | Periodicity (p) | 10.5 mm
23 | 5.4GHz | Outer radius of outer circumference (r1) | 10.6 mm | 23 | 5.4GHz | Waveguide Couplers Length (L) | 29.1 mm
|  | Inner radius of outer circumference (r2) | 8.6 mm |  |  | Inner radius of waveguide coupler (r) | 25 mm
|  | Outer radius of inner circumference (r3) | 6.8 mm |  |  | The length of the circular waveguide containing MTM SWS (P) | 90.5 mm
|  | Inner radius of inner circumference (r4) | 4 mm |  |  | Inner radius of CeSRR unit cell (R) | 11.1 mm
|  | Thickness (t) | 1 mm |  |  | The separation between two CeSRR (p) | 9 mm
|  | Groove width (d1) | 3 mm |  |  | The total length MTM SWS (D) | 148.7 mm
|  | Metal bridge (d2) | 2 mm
|  | Groove height (h) | 0.98 mm
|  | Periodicity (p) | 9 mm
24 | 5.6GHz | Outer radius of outer circumference (r1) | 10.3 mm | 24 | 5.6GHz | Waveguide Couplers Length (L) | 25 mm
|  | Inner radius of outer circumference (r2) | 8.3 mm |  |  | Inner radius of waveguide coupler (r) | 13.6 mm
|  | Outer radius of inner circumference (r3) | 6.6 mm |  |  | The length of the circular waveguide containing MTM SWS (P) | 80.5 mm
|  | Inner radius of inner circumference (r4) | 4 mm |  |  | Inner radius of CeSRR unit cell (R) | 10.9 mm
|  | Thickness (t) | 1 mm |  |  | The separation between two CeSRR (p) | 8 mm
|  | Groove width (d1) | 3 mm |  |  | The total length MTM SWS (D) | 130.5 mm
|  | Metal bridge (d2) | 2 mm
|  | Groove height (h) | 0.82 mm
|  | Periodicity (p) | 8 mm
25 | 5.8GHz | Outer radius of outer circumference (r1) | 10 mm | 25 | 5.8GHz | Waveguide Couplers Length (L) | 25 mm
|  | Inner radius of outer circumference (r2) | 8 mm |  |  | Inner radius of waveguide coupler (r) | 25 mm
|  | Outer radius of inner circumference (r3) | 6.5 mm |  |  | The length of the circular waveguide containing MTM SWS (P) | 70.5 mm
|  | Inner radius of inner circumference (r4) | 4 mm |  |  | Inner radius of CeSRR unit cell (R) | 10.6 mm
|  | Thickness (t) | 1 mm |  |  | The separation between two CeSRR (p) | 7 mm
|  | Groove width (d1) | 3 mm |  |  | The total length MTM SWS (D) | 120.5 mm
|  | Metal bridge (d2) | 2 mm
|  | Groove height (h) | 0.65 mm
|  | Periodicity (p) | 7 mm
26 | 6 GHz | Outer radius of outer circumference (r1) | 9.4 mm | 26 | 6 GHz | Waveguide Couplers Length (L) | 45.5 mm
|  | Inner radius of outer circumference (r2) | 7.4 mm |  |  | Inner radius of waveguide coupler (r) | 25.5 mm
|  | Outer radius of inner circumference (r3) | 6.4 mm |  |  | The length of the circular waveguide containing MTM SWS (P) | 110.5 mm
|  | Inner radius of inner circumference (r4) | 4 mm |  |  | Inner radius of CeSRR unit cell (R) | 9.4 mm
|  | Thickness (t) | 1 mm |  |  | The separation between two CeSRR (p) | 11 mm
|  | Groove width (d1) | 3 mm |  |  | The total length MTM SWS (D) | 231.5 mm
|  | Metal bridge (d2) | 2 mm
|  | Groove height (h) | 0.44 mm
|  | Periodicity (p) | 11 mm
27 | 6.2GHz | Outer radius of outer circumference (r1) | 9.2 mm | 27 | 6.2GHz | Waveguide Couplers Length (L) | 27.8 mm
|  | Inner radius of outer circumference (r2) | 7.2 mm |  |  | Inner radius of waveguide coupler (r) | 20.2 mm
|  | Outer radius of inner circumference (r3) | 6.2 mm |  |  | The length of the circular waveguide containing MTM SWS (P) | 110.5 mm
|  | Inner radius of inner circumference (r4) | 3 mm |  |  | Inner radius of CeSRR unit cell (R) | 9.1 mm
|  | Thickness (t) | 1 mm |  |  | The separation between two CeSRR (p) | 11 mm
|  | Groove width (d1) | 3 mm |  |  | The total length MTM SWS (D) | 166.1 mm
|  | Metal bridge (d2) | 2 mm
|  | Groove height (h) | 1.86 mm
|  | Periodicity (p) | 11 mm
28 | 6.4GHz | Outer radius of outer circumference (r1) | 9 mm | 28 | 6.4GHz | Waveguide Couplers Length (L) | 25.6 mm
|  | Inner radius of outer circumference (r2) | 7 mm |  |  | Inner radius of waveguide coupler (r) | 24.4 mm
|  | Outer radius of inner circumference (r3) | 6 mm |  |  | The length of the circular waveguide containing MTM SWS (P) | 105.5 mm
|  | Inner radius of inner circumference (r4) | 3 mm |  |  | Inner radius of CeSRR unit cell (R) | 8.9 mm
|  | Thickness (t) | 1 mm |  |  | The separation between two CeSRR (p) | 10.5 mm
|  | Groove width (d1) | 3 mm |  |  | The total length MTM SWS (D) | 156.7 mm
|  | Metal bridge (d2) | 2 mm
|  | Groove height (h) | 1.7 mm
|  | Periodicity (p) | 10.5 mm
29 | 6.6GHz | Outer radius of outer circumference (r1) | 8.8 mm | 29 | 6.6GHz | Waveguide Couplers Length (L) | 24.6 mm
|  | Inner radius of outer circumference (r2) | 6.8 mm |  |  | Inner radius of waveguide coupler (r) | 24.4 mm
|  | Outer radius of inner circumference (r3) | 5.8 mm |  |  | The length of the circular waveguide containing MTM SWS (P) | 95.5 mm
|  | Inner radius of inner circumference (r4) | 3 mm |  |  | Inner radius of CeSRR unit cell (R) | 8.8 mm
|  | Thickness (t) | 1 mm |  |  | The separation between two CeSRR (p) | 9.5 mm
|  | Groove width (d1) | 3 mm |  |  | The total length MTM SWS (D) | 144.7 mm | 4
|  | Metal bridge (d2) | 2 mm
|  | Groove height (h) | 1.65 mm
|  | Periodicity (p) | 9.5 mm
30 | 6.8GHz | Outer radius of outer circumference (r1) | 8.7 mm | 30 | 6.8GHz | Waveguide Couplers Length (L) | 26 mm
|  | Inner radius of outer circumference (r2) | 6.7 mm |  |  | Inner radius of waveguide coupler (r) | 24.2 mm
|  | Outer radius of inner circumference (r3) | 5.7 mm |  |  | The length of the circular waveguide containing MTM SWS (P) | 85.5 mm
|  | Inner radius of inner circumference (r4) | 3 mm |  |  | Inner radius of CeSRR unit cell (R) | 8.7 mm
|  | Thickness (t) | 1 mm |  |  | The separation between two CeSRR (p) | 8.5 mm
|  | Groove width (d1) | 3 mm |  |  | The total length MTM SWS (D) | 137.5 mm
|  | Metal bridge (d2) | 2 mm
|  | Groove height (h) | 1.19 mm
|  | Periodicity (p) | 8.5 mm
31 | 7 GHz | Outer radius of outer circumference (r1) | 9.5 mm | 31 | 7 GHz | Waveguide Couplers Length (L) | 56 mm
|  | Inner radius of outer circumference (r2) | 7.5 mm |  |  | Inner radius of waveguide coupler (r) | 19.4 mm
|  | Outer radius of inner circumference (r3) | 5.3 mm |  |  | The length of the circular waveguide containing MTM SWS (P) | 90.5 mm
|  | Inner radius of inner circumference (r4) | 3.5 mm |  |  | Inner radius of CeSRR unit cell (R) | 9.5 mm
|  | Thickness (t) | 1 mm |  |  | The separation between two CeSRR (p) | 9 mm
|  | Groove width (d1) | 1 mm |  |  | The total length MTM SWS (D) | 232.5 mm
|  | Metal bridge (d2) | 2 mm
|  | Groove height (h) | 1.5 mm
|  | Periodicity (p) | 9 mm
32 | 7.2GHz | Outer radius of outer circumference (r1) | 9.5 mm | 32 | 7.2GHz | Waveguide Couplers Length (L) | 21.8 mm
|  | Inner radius of outer circumference (r2) | 7.5 mm |  |  | Inner radius of waveguide coupler (r) | 19.8 mm
|  | Outer radius of inner circumference (r3) | 5.3 mm |  |  | The length of the circular waveguide containing MTM SWS (P) | 75.5 mm
|  | Inner radius of inner circumference (r4) | 3 mm |  |  | Inner radius of CeSRR unit cell (R) | 9.5 mm
|  | Thickness (t) | 1 mm |  |  | The separation between two CeSRR (p) | 7.5 mm
|  | Groove width (d1) | 1 mm |  |  | The total length MTM SWS (D) | 119.1 mm
|  | Metal bridge (d2) | 2 mm
|  | Groove height (h) | 1.32 mm
|  | Periodicity (p) | 7.5 mm
33 | 7.4GHz | Outer radius of outer circumference (r1) | 9.4 mm | 33 | 7.4GHz | Waveguide Couplers Length (L) | 27 mm
|  | Inner radius of outer circumference (r2) | 7.4 mm |  |  | Inner radius of waveguide coupler (r) | 20 mm
|  | Outer radius of inner circumference (r3) | 5.3 mm |  |  | The length of the circular waveguide containing MTM SWS (P) | 75.5 mm
|  | Inner radius of inner circumference (r4) | 3 mm |  |  | Inner radius of CeSRR unit cell (R) | 9.4 mm
|  | Thickness (t) | 1 mm |  |  | The separation between two CeSRR (p) | 7.5 mm
|  | Groove width (d1) | 1 mm |  |  | The total length MTM SWS (D) | 129.5 mm
|  | Metal bridge (d2) | 2 mm
|  | Groove height (h) | 0.93 mm
|  | Periodicity (p) | 7.5 mm
34 | 7.6GHz | Outer radius of outer circumference (r1) | 9.2 mm | 34 | 7.6GHz | Waveguide Couplers Length (L) | 35.8 mm
|  | Inner radius of outer circumference (r2) | 7.2 mm |  |  | Inner radius of waveguide coupler (r) | 19.2 mm
|  | Outer radius of inner circumference (r3) | 5.2 mm |  |  | The length of the circular waveguide containing MTM SWS (P) | 70.5 mm
|  | Inner radius of inner circumference (r4) | 3 mm |  |  | Inner radius of CeSRR unit cell (R) | 9.2 mm
|  | Thickness (t) | 1 mm |  |  | The separation between two CeSRR (p) | 7 mm
|  | Groove width (d1) | 1 mm |  |  | The total length MTM SWS (D) | 142.1 mm
|  | Metal bridge (d2) | 2 mm
|  | Groove height (h) | 0.95 mm
|  | Periodicity (p) | 7 mm
35 | 7.8GHz | Outer radius of outer circumference (r1) | 9.1 mm | 35 | 7.8GHz | Waveguide Couplers Length (L) | 35.8 mm
|  | Inner radius of outer circumference (r2) | 7.1 mm |  |  | Inner radius of waveguide coupler (r) | 18.6 mm
|  | Outer radius of inner circumference (r3) | 5.1 mm |  |  | The length of the circular waveguide containing MTM SWS (P) | 65.5 mm
|  | Inner radius of inner circumference (r4) | 3 mm |  |  | Inner radius of CeSRR unit cell (R) | 9.1 mm
|  | Thickness (t) | 1 mm |  |  | The separation between two CeSRR (p) | 6.5 mm
|  | Groove width (d1) | 1 mm |  |  | The total length MTM SWS (D) | 137.1 mm
|  | Metal bridge (d2) | 2 mm
|  | Groove height (h) | 0.89 mm
|  | Periodicity (p) | 6.5 mm
36 | 8 GHz | Outer radius of outer circumference (r1) | 8 mm | 36 | 8 GHz | Waveguide Couplers Length (L) | 44.5 mm
|  | Inner radius of outer circumference (r2) | 6 mm |  |  | Inner radius of waveguide coupler (r) | 17 mm
|  | Outer radius of inner circumference (r3) | 5 mm |  |  | The length of the circular waveguide containing MTM SWS (P) | 80.5 mm
|  | Inner radius of inner circumference (r4) | 3 mm |  |  | Inner radius of CeSRR unit cell (R) | 8 mm
|  | Thickness (t) | 1 mm |  |  | The separation between two CeSRR (p) | 8 mm
|  | Groove width (d1) | 1 mm |  |  | The total length MTM SWS (D) | 199.5 mm
|  | Metal bridge (d2) | 2 mm
|  | Groove height (h) | 1 mm
|  | Periodicity (p) | 8 mm
37 | 8.2GHz | Outer radius of outer circumference (r1) | 8 mm | 37 | 8.2GHz | Waveguide Couplers Length (L) | 24.4 mm
|  | Inner radius of outer circumference (r2) | 6 mm |  |  | Inner radius of waveguide coupler (r) | 16.8 mm
|  | Outer radius of inner circumference (r3) | 5 mm |  |  | The length of the circular waveguide containing MTM SWS (P) | 80.5 mm
|  | Inner radius of inner circumference (r4) | 3 mm |  |  | Inner radius of CeSRR unit cell (R) | 8 mm
|  | Thickness (t) | 1 mm |  |  | The separation between two CeSRR (p) | 8 mm
|  | Groove width (d1) | 1 mm |  |  | The total length MTM SWS (D) | 129.3 mm
|  | Metal bridge (d2) | 2 mm
|  | Groove height (h) | 1.05 mm
|  | Periodicity (p) | 8 mm
38 | 8.4GHz | Outer radius of outer circumference (r1) | 8 mm | 38 | 8.4GHz | Waveguide Couplers Length (L) | 25.2 mm
|  | Inner radius of outer circumference (r2) | 6 mm |  |  | Inner radius of waveguide coupler (r) | 14.4 mm
|  | Outer radius of inner circumference (r3) | 5 mm |  |  | The length of the circular waveguide containing MTM SWS (P) | 55.5 mm
|  | Inner radius of inner circumference (r4) | 3 mm |  |  | Inner radius of CeSRR unit cell (R) | 8 mm
|  | Thickness (t) | 1 mm |  |  | The separation between two CeSRR (p) | 5.5 mm
|  | Groove width (d1) | 1 mm |  |  | The total length MTM SWS (D) | 105.9 mm
|  | Metal bridge (d2) | 2 mm
|  | Groove height (h) | 1.01 mm
|  | Periodicity (p) | 5.5 mm
39 | 8.6GHz | Outer radius of outer circumference (r1) | 7.9 mm | 39 | 8.6GHz | Waveguide Couplers Length (L) | 34.2 mm
|  | Inner radius of outer circumference (r2) | 5.9 mm |  |  | Inner radius of waveguide coupler (r) | 14 mm
|  | Outer radius of inner circumference (r3) | 4.9 mm |  |  | The length of the circular waveguide containing MTM SWS (P) | 55.5 mm
|  | Inner radius of inner circumference (r4) | 3 mm |  |  | Inner radius of CeSRR unit cell (R) | 7.9 mm
|  | Thickness (t) | 1 mm |  |  | The separation between two CeSRR (p) | 5.5 mm
|  | Groove width (d1) | 1 mm |  |  | The total length MTM SWS (D) | 153.9 mm
|  | Metal bridge (d2) | 2 mm
|  | Groove height (h) | 0.95 mm
|  | Periodicity (p) | 5.5 mm
40 | 8.8GHz | Outer radius of outer circumference (r1) | 7.8 mm | 40 | 8.8GHz | Waveguide Couplers Length (L) | 36 mm
|  | Inner radius of outer circumference (r2) | 5.8 mm |  |  | Inner radius of waveguide coupler (r) | 14 mm
|  | Outer radius of inner circumference (r3) | 4.8 mm |  |  | The length of the circular waveguide containing MTM SWS (P) | 50.5 mm
|  | Inner radius of inner circumference (r4) | 3 mm |  |  | Inner radius of CeSRR unit cell (R) | 7.8 mm
|  | Thickness (t) | 1 mm |  |  | The separation between two CeSRR (p) | 5 mm
|  | Groove width (d1) | 1 mm |  |  | The total length MTM SWS (D) | 152.5 mm
|  | Metal bridge (d2) | 2 mm
|  | Groove height (h) | 0.94 mm
|  | Periodicity (p) | 5 mm
41 | 9 GHz | Outer radius of outer circumference (r1) | 7.7 mm | 41 | 9 GHz | Waveguide Couplers Length (L) | 49 mm
|  | Inner radius of outer circumference (r2) | 5.7 mm |  |  | Inner radius of waveguide coupler (r) | 14 mm
|  | Outer radius of inner circumference (r3) | 4.7 mm |  |  | The length of the circular waveguide containing MTM SWS (P) | 75.5 mm
|  | Inner radius of inner circumference (r4) | 3 mm |  |  | Inner radius of CeSRR unit cell (R) | 7.7 mm
|  | Thickness (t) | 1 mm |  |  | The separation between two CeSRR (p) | 7.5 mm
|  | Groove width (d1) | 1 mm |  |  | The total length MTM SWS (D) | 203.5 mm
|  | Metal bridge (d2) | 2 mm
|  | Groove height (h) | 0.72 mm
|  | Periodicity (p) | 7.5 mm
42 | 9.2GHz | Outer radius of outer circumference (r1) | 7.7 mm | 42 | 9.2GHz | Waveguide Couplers Length (L) | 24.3 mm
|  | Inner radius of outer circumference (r2) | 5.7 mm |  |  | Inner radius of waveguide coupler (r) | 13.6 mm
|  | Outer radius of inner circumference (r3) | 4.7 mm |  |  | The length of the circular waveguide containing MTM SWS (P) | 45.5 mm
|  | Inner radius of inner circumference (r4) | 3 mm |  |  | Inner radius of CeSRR unit cell (R) | 7.7 mm
|  | Thickness (t) | 1 mm |  |  | The separation between two CeSRR (p) | 4.5 mm
|  | Groove width (d1) | 1 mm |  |  | The total length MTM SWS (D) | 124.1 mm
|  | Metal bridge (d2) | 2 mm
|  | Groove height (h) | 0.8 mm
|  | Periodicity (p) | 4.5 mm
43 | 9.4GHz | Outer radius of outer circumference (r1) | 7.6 mm | 43 | 9.4GHz | Waveguide Couplers Length (L) | 24 mm
|  | Inner radius of outer circumference (r2) | 5.6 mm |  |  | Inner radius of waveguide coupler (r) | 13.6 mm
|  | Outer radius of inner circumference (r3) | 4.6 mm |  |  | The length of the circular waveguide containing MTM SWS (P) | 45.5 mm
|  | Inner radius of inner circumference (r4) | 3 mm |  |  | Inner radius of CeSRR unit cell (R) | 7.6 mm
|  | Thickness (t) | 1 mm |  |  | The separation between two CeSRR (p) | 4.5 mm
|  | Groove width (d1) | 1 mm |  |  | The total length MTM SWS (D) | 123.5 mm
|  | Metal bridge (d2) | 2 mm
|  | Groove height (h) | 0.70 mm
|  | Periodicity (p) | 4.5 mm
44 | 9.6GHz | Outer radius of outer circumference (r1) | 7.5 mm | 44 | 9.6GHz | Waveguide Couplers Length (L) | 26.1 mm
|  | Inner radius of outer circumference (r2) | 5.5 mm |  |  | Inner radius of waveguide coupler (r) | 13.2 mm
|  | Outer radius of inner circumference (r3) | 4.5 mm |  |  | The length of the circular waveguide containing MTM SWS (P) | 40.5 mm
|  | Inner radius of inner circumference (r4) | 3 mm |  |  | Inner radius of CeSRR unit cell (R) | 7.5 mm
|  | Thickness (t) | 1 mm |  |  | The separation between two CeSRR (p) | 4 mm
|  | Groove width (d1) | 1 mm |  |  | The total length MTM SWS (D) | 122.7 mm
|  | Metal bridge (d2) | 2 mm
|  | Groove height (h) | 0.71 mm
|  | Periodicity (p) | 4 mm
45 | 9.8GHz | Outer radius of outer circumference (r1) | 7.5 mm | 45 | 9.8GHz | Waveguide Couplers Length (L) | 25.5 mm
|  | Inner radius of outer circumference (r2) | 5.5 mm |  |  | Inner radius of waveguide coupler (r) | 13 mm
|  | Outer radius of inner circumference (r3) | 4.5 mm |  |  | The length of the circular waveguide containing MTM SWS (P) | 40.5 mm
|  | Inner radius of inner circumference (r4) | 3 mm |  |  | Inner radius of CeSRR unit cell (R) | 7.5 mm
|  | Thickness (t) | 1 mm |  |  | The separation between two CeSRR (p) | 4 mm |  | 4
|  | Groove width (d1) | 1 mm |  |  | The total length MTM SWS (D) | 121.5 mm
|  | Metal bridge (d2) | 2 mm
|  | Groove height (h) | 0.53 mm
|  | Periodicity (p) | 4 mm
46 | 10 GHz | Outer radius of outer circumference (r1) | 7.4 mm | 46 | 10 GHz | Waveguide Couplers Length (L) | 40 mm
|  | Inner radius of outer circumference (r2) | 5.4 mm |  |  | Inner radius of waveguide coupler (r) | 13 mm
|  | Outer radius of inner circumference (r3) | 4.4 mm |  |  | The length of the circular waveguide containing MTM SWS (P) | 65.5 mm
|  | Inner radius of inner circumference (r4) | 2.7 mm |  |  | Inner radius of CeSRR unit cell (R) | 7.4 mm
|  | Thickness (t) | 1 mm |  |  | The separation between two CeSRR (p) | 6.5 mm
|  | Groove width (d1) | 1 mm |  |  | The total length MTM SWS (D) | 175.5 mm
|  | Metal bridge (d2) | 2 mm
|  | Groove height (h) | 0.33 mm
|  | Periodicity (p) | 6.5 mm
47 | 10.2GHz | Outer radius of outer circumference (r1) | 7.3 mm | 47 | 10.2GHz | Waveguide Couplers Length (L) | 34.1 mm
|  | Inner radius of outer circumference (r2) | 5.3 mm |  |  | Inner radius of waveguide coupler (r) | 14 mm
|  | Outer radius of inner circumference (r3) | 4.3 mm |  |  | The length of the circular waveguide containing MTM SWS (P) | 65.5 mm
|  | Inner radius of inner circumference (r4) | 2.7 mm |  |  | Inner radius of CeSRR unit cell (R) | 7.3 mm
|  | Thickness (t) | 1 mm |  |  | The separation between two CeSRR (p) | 6.5 mm
|  | Groove width (d1) | 1 mm |  |  | The total length MTM SWS (D) | 163.7 mm
|  | Metal bridge (d2) | 2 mm
|  | Groove height (h) | 0.36 mm
|  | Periodicity (p) | 6.5 mm
48 | 10.4GHz | Outer radius of outer circumference (r1) | 7.2 mm | 48 | 10.4GHz | Waveguide Couplers Length (L) | 35.4 mm
|  | Inner radius of outer circumference (r2) | 5.2 mm |  |  | Inner radius of waveguide coupler (r) | 13 mm
|  | Outer radius of inner circumference (r3) | 4.2 mm |  |  | The length of the circular waveguide containing MTM SWS (P) | 35.5 mm
|  | Inner radius of inner circumference (r4) | 2.5 mm |  |  | Inner radius of CeSRR unit cell (R) | 7.2 mm
|  | Thickness (t) | 1 mm |  |  | The separation between two CeSRR (p) | 3.5 mm
|  | Groove width (d1) | 1 mm |  |  | The total length MTM SWS (D) | 136.3 mm
|  | Metal bridge (d2) | 2 mm
|  | Groove height (h) | 0.64 mm
|  | Periodicity (p) | 3.5 mm
49 | 10.6GHz | Outer radius of outer circumference (r1) | 7.1 mm | 49 | 10.6GHz | Waveguide Couplers Length (L) | 31.8 mm
|  | Inner radius of outer circumference (r2) | 5.1 mm |  |  | Inner radius of waveguide coupler (r) | 13.7 mm
|  | Outer radius of inner circumference (r3) | 4.1 mm |  |  | The length of the circular waveguide containing MTM SWS (P) | 35.5 mm
|  | Inner radius of inner circumference (r4) | 2.5 mm |  |  | Inner radius of CeSRR unit cell (R) | 7.1 mm
|  | Thickness (t) | 1 mm |  |  | The separation between two CeSRR (p) | 3.5 mm
|  | Groove width (d1) | 1 mm |  |  | The total length MTM SWS (D) | 129.1 mm
|  | Metal bridge (d2) | 2 mm
|  | Groove height (h) | 0.64 mm
|  | Periodicity (p) | 3.5 mm
50 | 10.8GHz | Outer radius of outer circumference (r1) | 7 mm | 50 | 10.8GHz | Waveguide Couplers Length (L) | 27.1 mm
|  | Inner radius of outer circumference (r2) | 5 mm |  |  | Inner radius of waveguide coupler (r) | 14 mm
|  | Outer radius of inner circumference (r3) | 4 mm |  |  | The length of the circular waveguide containing MTM SWS (P) | 30.5 mm
|  | Inner radius of inner circumference (r4) | 2.5 mm |  |  | Inner radius of CeSRR unit cell (R) | 7 mm
|  | Thickness (t) | 1 mm |  |  | The separation between two CeSRR (p) | 3 mm
|  | Groove width (d1) | 1 mm |  |  | The total length MTM SWS (D) | 114.7 mm
|  | Metal bridge (d2) | 2 mm
|  | Groove height (h) | 0.709 mm
|  | Periodicity (p) | 3 mm
51 | 11 GHz | Outer radius of outer circumference (r1) | 7 mm | 51 | 11 GHz | Waveguide Couplers Length (L) | 25.5 mm
|  | Inner radius of outer circumference (r2) | 5 mm |  |  | Inner radius of waveguide coupler (r) | 12 mm
|  | Outer radius of inner circumference (r3) | 4 mm |  |  | The length of the circular waveguide containing MTM SWS (P) | 60.5 mm
|  | Inner radius of inner circumference (r4) | 2.5 mm |  |  | Inner radius of CeSRR unit cell (R) | 7 mm
|  | Thickness (t) | 1 mm |  |  | The separation between two CeSRR (p) | 6 mm
|  | Groove width (d1) | 1mm |  |  | The total length MTM SWS (D) | 141.5 mm
|  | Metal bridge (d2) | 2 mm
|  | Groove height (h) | 0.31 mm
|  | Periodicity (p) | 6 mm
52 | 11.2GHz | Outer radius of outer circumference (r1) | 7 mm | 52 | 11.2GHz | Waveguide Couplers Length (L) | 23 mm
|  | Inner radius of outer circumference (r2) | 5 mm |  |  | Inner radius of waveguide coupler (r) | 13.5 mm
|  | Outer radius of inner circumference (r3) | 3.8 mm |  |  | The length of the circular waveguide containing MTM SWS (P) | 50.5 mm
|  | Inner radius of inner circumference (r4) | 2 mm |  |  | Inner radius of CeSRR unit cell (R) | 7 mm
|  | Thickness (t) | 1 mm |  |  | The separation between two CeSRR (p) | 5 mm
|  | Groove width (d1) | 1 mm |  |  | The total length MTM SWS (D) | 96.5 mm
|  | Metal bridge (d2) | 2 mm | [6 empty] | 4
|  | Groove height (h) | 0.54 mm
|  | Periodicity (p) | 5 mm
53 | 11.4GHz | Outer radius of outer circumference (r1) | 7 mm | 53 | 11.4GHz | Waveguide Couplers Length (L) | 30 mm
|  | Inner radius of outer circumference (r2) | 5 mm |  |  | Inner radius of waveguide coupler (r) | 11 mm
|  | Outer radius of inner circumference (r3) | 3.8 mm |  |  | The length of the circular waveguide containing MTM SWS (P) | 50.5 mm
|  | Inner radius of inner circumference (r4) | 2 mm |  |  | Inner radius of CeSRR unit cell (R) | 7 mm
|  | Thickness (t) | 1 mm |  |  | The separation between two CeSRR (p) | 5 mm
|  | Groove width (d1) | 1 mm |  |  | The total length MTM SWS (D) | 140.5 mm
|  | Metal bridge (d2) | 2 mm
|  | Groove height (h) | 0.37 mm
|  | Periodicity (p) | 5 mm
54 | 11.6GHz | Outer radius of outer circumference (r1) | 6.9 mm | 54 | 11.6GHz | Waveguide Couplers Length (L) | 36.4 mm
|  | Inner radius of outer circumference (r2) | 4.9 mm |  |  | Inner radius of waveguide coupler (r) | 16 mm
|  | Outer radius of inner circumference (r3) | 3.6 mm |  |  | The length of the circular waveguide containing MTM SWS (P) | 6.9 mm
|  | Inner radius of inner circumference (r4) | 2 mm |  |  | Inner radius of CeSRR unit cell (R) | 60.5 mm
|  | Thickness (t) | 1 mm |  |  | The separation between two CeSRR (p) | 6 mm
|  | Groove width (d1) | 1 mm |  |  | The total length MTM SWS (D) | 133.3 mm
|  | Metal bridge (d2) | 2 mm
|  | Groove height (h) | 0.5 mm
|  | Periodicity (p) | 6 mm
55 | 11.8GHz | Outer radius of outer circumference (r1) | 6.9 mm | 55 | 11.8GHz | Waveguide Couplers Length (L) | 38.8 mm
|  | Inner radius of outer circumference (r2) | 4.9 mm |  |  | Inner radius of waveguide coupler (r) | 14 mm
|  | Outer radius of inner circumference (r3) | 3.5 mm |  |  | The length of the circular waveguide containing MTM SWS (P) | 60.5 mm
|  | Inner radius of inner circumference (r4) | 2 mm |  |  | Inner radius of CeSRR unit cell (R) | 6.9 mm
|  | Thickness (t) | 1 mm |  |  | The separation between two CeSRR (p) | 6 mm
|  | Groove width (d1) | 1 mm |  |  | The total length MTM SWS (D) | 138.1 mm
|  | Metal bridge (d2) | 2 mm
|  | Groove height (h) | 0.47 mm
|  | Periodicity (p) | 6 mm
56 | 12 GHz | Outer radius of outer circumference (r1) | 6.7 mm | 56 | 12 GHz | Waveguide Couplers Length (L) | 33.5 mm
|  | Inner radius of outer circumference (r2) | 4.7 mm |  |  | Inner radius of waveguide coupler (r) | 13 mm
|  | Outer radius of inner circumference (r3) | 3.5 mm |  |  | The length of the circular waveguide containing MTM SWS (P) | 60.5 mm
|  | Inner radius of inner circumference (r4) | 2 mm |  |  | Inner radius of CeSRR unit cell (R) | 6.7 mm
|  | Thickness (t) | 1 mm |  |  | The separation between two CeSRR (p) | 6 mm
|  | Groove width (d1) | 1 mm |  |  | The total length MTM SWS (D) | 157.5 mm
|  | Metal bridge (d2) | 2 mm
|  | Groove height (h) | 0.48 mm
|  | Periodicity (p) | 6 mm